1:{2, 3, 4}, 2:{1, 3, 4, 5}, 3:{1, 2, 4, 5, 6}, 4:{1, 2, 3, 5, 6, 7}, 5:{2, 3, 4, 6, 7, 8}, 6:{3, 4, 5, 7, 8, 9},
7:{4, 5, 6, 8, 9}, 8:{5, 6, 7, 9}, 9:{6, 7, 8}
diameter:hash interval
Floor
1:2 = 0.5 ~ 1
Need to watch 1 + 1 interval to the right
not all collisions
Floor
1:1 = 1
Need to watch 1 + 1 interval to the right
1:{2, 3, 4}, 2:{1, 3, 4}, 3:{1, 2, 4}, ...
not all collisions
Floor
2:1 = 2
Need to watch 1 + 2 interval to the right
1:{2, 3, 4}, 2:{1, 3, 4}, 3:{1, 2, 4, 5, 6}, 4:{1, 2, 3, 5, 6}, ...
not all collisions
Floor
4:1 = 4
Need to watch 1 + 4 interval to the right
Here if 1 was a bit lower then it would collide with 5 still. 4 additional intervals.
1
2
3
4
5
6
7
8
9
1
2
3
4
5
6
7
8
9
1
2
3
4
5
6
7
8
9
1
2
3
4
5
6
7
8
9
1
2
3
4
5
6
7
8
9
1
2
3
4
5
6
7
8
9
Hash
1
2
3
4
5
6
7
8
9

---
--> can't compute collisions from hashes in a single interval.
But basic order is preserved. So we can just sort by hash needed for radix sort and then compare by floating point position.
Careful: If an element e whose position is outside the interval causes an abort but there is still valid elements in the order after e then we miss collisions.
e.g. 1:1, with 2, 5, 6: if 6 comes before 5 then we will miss collision with 2-5 because it aborts since 6 is outside. Same in 1:2.
--> can't abort by comparing float position alone, must at least finish
continue comparing predefined number of intervals before we can abort.
Number of additional intervals to check depends on relation between agent diameter and interval spacing.
Analyzing connection:
d...agent diameter
x...some global offset to make comparison valid everywhere
a...positive, some offset causing collision
comparing disjunction of agents:
define agent set as open on the right so that agent [0, d) and [d, 2d) don't overlap.
[x, x + d) Ç [x + d, x + 2d) = Æ
[x, x + d) Ç [x + d - a, x + 2d - a) = collision
x
x + d
x + 2d
all agents have same radius therefore we only need to check start positions to compute overlaps:
[x, ...) Ç [x + d, ...) = Æ
[x, ...) Ç [x + d - a, ...) = collision
[ëxû, ...) Ç [ëx + dû, ...) = Æ iff d < spacing interval related to floor function
[ëxû, ...) Ç [ëx + d - aû, ...) = collision
Agent can only overlap with agents in in the previous/following n intervals. n = édiameter / interval size ù (ceil). Consequently we have to check against agents in the same interval and against agents in the previous n and following n intervals, that is 2n + 1 intervals. (e.g. d / i = 4 -> 2 * 4 + 1 = 9 intervals to check).
d
d
a